## Coupe Gish
File name is the number of each site as first attributed during data collection;
Lattitude and Longitude are the coordinates for each site;
Google Earth name is the name of each site as found on the .kmz file found in supplemantary data;
f0 and f1 are the frequencies of the first and second HVSR amplitude peaks respectively, as given by the geopsy software;
sigma f0- and sigma f0+ are respectively the negative and positive error on f0 as given by the geopsy software;
sigma f1- and sigma f1+ are respectively the negative and positive error on f1 as given by the geopsy software;
Amplitude gives the amplitudes of each HVSR peak as fiven by the geopsy software;
I0 and I1 are the altitudes relative to sea level of the first and second interfaces respectively, as calculated from the peak frequencies with eq. (1) (see methods section in text);
sigma I0- and sigma I0+ are respectively the negative and positive error on I0 as calculated from sigma f0- and sigma f0+ with eq. (1) (see methods section in text);
sigma I1- and sigma I1+ are respectively the negative and positive error on I1 as calculated from sigma f1- and sigma f1+ with eq. (1) (see methods section in text);
Gish Profile
File name | Lattitude | Longitude | Google Earth name | f 0 | sigma f0- | sigma f0+ | Amplitude | f 1 | sigma f1- | sigma f1+ | Amplitude | I0 | sigma I0 - (m) | sigma I0 + (m) | I1 | sigma I1- (m) | sigma I1+ (m)
171109_0703,072 | 26,441364°N | 88,385002°E | Point 39 | 0.197 | 0.177 | 0.217 | 3.42 |  |  |  |  | -520.518 | 71.697 | 58.481
171109_0747,073 | 26,451914°N | 88,372419°E | Point 40 | 0.527 | 0.417 | 0.636 | 1.94 | 5.033 | 4.588 | 5.477 | 1.67 | -131.192 | 63.773 | 41.657 | 93.582 | 1.204 | 1.007
171109_0556,070 | 26,462908°N | 88,380174°E | Point 37 | 0.286 | 0.205 | 0.366 | 2.7 |  |  |  |  | -305.063 | 172.693 | 95.533
171109_0524,069 | 26,480395°N | 88,375597°E | Point 36 | 0.337 | 0.267 | 0.407 | 2.35 |  |  |  |  | -229.92 | 97.245 | 63.795
171109_0453,068 | 26,493526°N | 88,374350°E | Point 35 | 0.305 | 0.261 | 0.349 | 2.45 | 12.747 | 9.582 | 15.912 | 1.3 | -267.836 | 70.711 | 52.645 | 137.097 | 1.62 | 0.975
171109_0417,067 | 26,503263°N | 88,371259°E | Point 34 | 0.255 | 0.216 | 0.294 | 2.75 | 11.615 | 10.737 | 12.493 | 1.68 | -344.196 | 88.948 | 65.404 | 140.619 | 0.44 | 0.378
171108_0924,062 | 26,522207°N | 88,383876°E | Point 29 | 0.191 | 0.169 | 0.213 | 2.94 | 5.045 | 4.909 | 5.181 | 1.64 | -487.45 | 85.538 | 67.921 | 154.611 | 0.343 | 0.3252
171108_0800,061 | 26,522640°N | 88,364346°E | Point 28 | 0.18 | 0.172 | 0.187 | 9.53 | 6.679 | 6.044 | 7.314 | 2.29 | -531.444 | 33.283 | 26.808 | 153.642 | 0.983 | 0.812
181218_1340,003 | 26,522550°N | 88,363143°E | H017 | 0.341 | 0.33 | 0.351 | 4.05 | 7.062 | 5.773 | 8.351 | 2.62 | -204.569 | 14.195 | 11.81 | 153.15 | 1.976 | 1.366
181218_1408,004 | 26,532414°N | 88,363376°E | H018 | 0.425 | 0.307 | 0.542 | 4.98 |  |  |  |  | -118.118 | 113.048 | 63.49
181218_1723,007 | 26,541666°N | 88,372163°E | H021 | 0.23 | 0.186 | 0.273 | 2.26 |  |  |  |  | -348.478 | 128.565 | 85.603
181218_1446,005 | 26,543309°N | 88,364712°E | H019 | 0.433 | 0.341 | 0.525 | 2.25 |  |  |  |  | -71.684 | 77.885 | 50.588
181218_1534,006 | 26,543572°N | 88,365022°E | H020 | 0.416 | 0.366 | 0.465 | 2.41 |  |  |  |  | -92.481 | 41.049 | 31.664
Tista Profile
File name | Lattitude | Longitude | Google Earth name | f 0 | sigma f0- | sigma f0+ | Amplitude | f 1 | sigma f1- | sigma f1+ | Amplitude | I0 | sigma - (m) | sigma + (m) | I1 | sigma - (m) | sigma + (m)
171106_0840,038 | 26,365927°N | 88,350556°E | Point 5 | 0.191 | 0.173 | 0.209 | 5.22 | 4.717 | 4.5 | 4.935 | 2.01 | -553.45 | 68.732 | 56.949 | 87.75 | 0.639 | 0.585
171106_0918,039 | 26,381225°N | 88,350357°E | Point 6 | 0.2 | 0.169 | 0.23 | 3 | 4.132 | 3.887 | 4.378 | 1.93 | -522 | 115.598 | 82.372 | 87.874 | 0.953 | 0.85
171106_1004,040 | 26,391385°N | 88,341674°E | Point 7 | 0.194 | 0.176 | 0.213 | 2.26 | 3.501 | 3.228 | 3.774 | 2.03 | -537.33 | 67.407 | 58.767 | 89.148 | 1.51 | 1.291
171106_1040,041 | 26,404501°N | 88,334583°E | Point 8 | 0.188 | 0.173 | 0.203 | 1.89 |  |  |  |  | -554.894 | 57.65 | 49.13
171109_1049,078 | 26,413303°N | 88,350640°E | Point 45 | 0.226 | 0.168 | 0.284 | 2.94 | 3.77 | 3.442 | 4.098 | 2.82 | -427.097 | 192.53 | 114.283 | 109.422 | 1.58 | 1.327
171107_0434,043 | 26,420924°N | 88,332388°E | Point 10 |  |  |  |  | 3.439 | 3.216 | 3.663 | 2.03 |  |  |  | 104.826 | 1.26 | 1.111
171107_0541,044 | 26,430772°N | 88,322712°E | Point 11 | 0.311 | 0.25 | 0.373 | 2.03 | 3.727 | 3.196 | 4.258 | 1.65 | -267.929 | 100.857 | 68.9 | 117.23 | 2.786 | 2.091
171107_0618,045 | 26,440364°N | 88,323902°E | Point 12 | 0.362 | 0.3 | 0.423 | 2.07 |  |  |  |  | -222.304 | 71.363 | 49.796
171107_0700,046 | 26,451094°N | 88,330385°E | Point 13 | 0.204 | 0.163 | 0.245 | 5.23 | 7.224 | 7.171 | 7.278 | 3.97 | -486.745 | 154.19 | 102.605 | 117.348 | 0.064 | 0.064
171107_0735,047 | 26,455887°N | 88,325519°E | Point 14 | 0.441 | 0.414 | 0.469 | 2.19 | 3.295 | 3.151 | 3.439 | 2.19 | -153.447 | 19.352 | 17.716 | 111.032 | 0.867 | 0.794
171107_0810,048 | 26,462099°N | 88,322772°E | Point 15 | 0.221 | 0.187 | 0.256 | 2.61 |  |  |  |  | -421.611 | 102.838 | 77.33
171107_0846,049 | 26,471493°N | 88,320029°E | Point 16 | 0.454 | 0.424 | 0.484 | 1.92 | 2.957 | 2.576 | 3.339 | 2.18 | -116.33 | 22.607 | 19.484 | 137.864 | 3.126 | 2.418
171107_0922,050 | 26,481110°N | 88,314312°E | Point 17 |  |  |  |  | 2.534 | 2.361 | 2.708 | 2.13 |  |  |  | 136.335 | 1.807 | 1.585
171107_0957,051 | 26,484257°N | 88,312675°E | Point 18 |  |  |  |  | 2.519 | 2.171 | 2.866 | 2.66 |  |  |  | 132.189 | 3.977 | 3.004
171107_1039,052 | 26,491987°N | 88,304619°E | Point 19 | 0.503 | 0.461 | 0.545 | 1.61 | 2.304 | 2.107 | 2.502 | 2.43 | -70.509 | 25.177 | 21.298 | 150.873 | 2.536 | 2.147
171107_1116,053 | 26,500506°N | 88,300353°E | Point 20 |  |  |  |  | 2.484 | 2.327 | 2.641 | 2.69 |  |  |  | 139.839 | 1.698 | 1.496
130227_1127,012 | 26,503768°N | 88,283400°E | BdF 13 | 0.525 | 0.499 | 0.551 | 4.45 | 1.829 | 1.313 | 2.345 | 3.38 | -54.095 | 25.835 | 18.754 | 149.828 | 13.429 | 7.519
130227_1233,014 | 26,504956°N | 88,284670°E | BdF 17 |  |  |  |  | 2.353 | 1.939 | 2.767 | 3.35 |  |  |  | 164.438 | 5.671 | 3.974
171108_0334,054 | 26,511117°N | 88,273375°E | Point 21 | 0.198 | 0.172 | 0.224 | 3.92 |  |  |  |  | -454.313 | 95.431 | 73.277
181217_1310,005 | 26,512382°N | 88,274467°E | H005 | 0.299 | 0.249 | 0.348 | 2.67 |  |  |  |  | -241.06 | 83.948 | 58.865
181217_1240,004 | 26,522018°N | 88,281453°E | H004 |  |  |  |  | 4.021 | 3.781 | 4.261 | 2.18 |  |  |  | 151.457 | 0.987 | 0.875
171108_0407,055 | 26,522118°N | 88,281448°E | Point 22 |  |  |  |  | 3.843 | 3.32 | 4.365 | 1.7 |  |  |  | 151.737 | 2.562 | 1.945
181218_1216,002 | 26,525146°N | 88,282821°E | H016 | 0.746 | 0.669 | 0.824 | 3.7 | 13.123 | 13.123 | 13.123 | 2.01 | -19.56 | 19.286 | 15.861 | 143.237 | 0 | 0
Siliguri Profile
File name | Lattitude | Longitude | Google Earth name | f 0 | sigma f0- | sigma f0+ | Amplitude | f 1 | sigma f1- | sigma f1+ | Amplitude | I0 | sigma-(m) | sigma+(m) | I1 | sigma-(m) | sigma+(m)
181217_1240,004 | 26,383970°N | 88,252430°E | BdF 11 | 0.171 | 0.164 | 0.179 | 2.81 | 1.173 | 1.041 | 1.304 | 2.22 | -621.994 | 31.201 | 38.023 | 55.718 | 6.756 | 5.353
181217_1726,014 | 26,393539°N | 88,274273°E | H014 | 0.327 | 0.26 | 0.393 | 3.98 | 3.875 | 3.833 | 3.917 | 5.55 | -271.263 | 98.506 | 64.37 | 94.871 | 0.177 | 0.173
181217_1652,013 | 26,413160°N | 88,275584°E | H013 | 0.186 | 0.174 | 0.198 | 3.27 | 3.35 | 3.179 | 3.522 | 2.18 | -560.043 | 46.348 | 41.641 | 93.343 | 1.004 | 0.911
181217_1625,012 | 26,424637°N | 88,272654°E | H012 | 0.242 | 0.196 | 0.288 | 1.93 | 2.757 | 2.686 | 2.829 | 1.86 | -394.529 | 121.226 | 83.078 | 99.33 | 0.599 | 0.577
181217_1558,011 | 26,441625°N | 88,271913°E | H011 | 0.206 | 0.167 | 0.244 | 6.34 |  |  |  |  | -478.796 | 141.707 | 94.501
181217_1532,010 | 26,450952°N | 88,262630°E | H010 | 0.321 | 0.308 | 0.335 | 4.58 |  |  |  |  | -252.408 | 16.436 | 16.274
181217_1451,009 | 26,465463°N | 88,265943°E | H009 | 0.42 | 0.373 | 0.468 | 2.98 |  |  |  |  | -149.619 | 37.502 | 30.525
181217_1118,003 | 26,472729°N | 88,253644°E | H003 | 0.503 | 0.469 | 0.538 | 2.2 |  |  |  |  | -105.509 | 18.016 | 16.167
181217_1427,008 | 26,481649°N | 88,270466°E | H008 | 0.288 | 0.212 | 0.363 | 5.27 |  |  |  |  | -267.028 | 155.595 | 89.675
181217_1404,007 | 26,491557°N | 88,271184°E | H007 | 0.178 | 0.162 | 0.194 | 7.77 |  |  |  |  | -524.247 | 69.358 | 57.917
181217_1338,006 | 26,502924°N | 88,272510°E | H006 | 0.328 | 0.266 | 0.39 | 3.73 |  |  |  |  | -204.098 | 88.827 | 60.545
130227_1127,012 | 26,503768°N | 88,283400°E | BdF 13 | 0.525 | 0.499 | 0.551 | 4.45 | 1.829 | 1.313 | 2.345 | 3.38 | -54.095 | 12.406 | 18.754 | 149.828 | 13.429 | 7.519
130227_1233,014 | 26,504956°N | 88,284670°E | BdF 17 |  |  |  |  | 2.353 | 1.939 | 2.767 | 3.35 |  |  |  | 164.438 | 5.6713 | 3.974
171108_0334,054 | 26,511117°N | 88,273375°E | Point 21 | 0.198 | 0.172 | 0.224 | 3.92 |  |  |  |  | -454.313 | 95.431 | 73.277
181217_1310,005 | 26,512382°N | 88,274467°E | H005 | 0.299 | 0.249 | 0.348 | 2.67 |  |  |  |  | -242.06 | 83.948 | 58.865
181217_1240,004 | 26,522018°N | 88,281453°E | H004 |  |  |  |  | 4.021 | 3.781 | 4.261 | 2.18 |  |  |  | 151.457 | 0.987 | 0.875
181218_1216,002 | 26,525146°N | 88,282821°E | H016 | 0.746 | 0.669 | 0.824 | 3.7 | 13.123 | 13.123 | 13.123 | 2.01 | -19.56 | 19.286 | 15.861 | 143.237 | 0 | 0